## input
Part Manufacturer Part Number Quantity Price Attribute 1 Name Attribute 1 Value Attribute 2 Name Attribute 2 Value Attribute 3 Name Attribute 3 Value Footprint
Cboot" "MuRata" "GRM155R71H103KA88D" "1" "0.01" "Cap" "10nF" "ESR" "0Ohm" "VDC" "50V" "0402
Cin" "TDK" "C5750X7R1H106M" "1" "0.68" "Cap" "10uF" "ESR" "3mOhm" "VDC" "50V" "2220
Cout" "Nippon Chemi-Con" "APXE6R3ARA391MH70G" "1" "0.66" "Cap" "390uF" "ESR" "0.014Ohm" "VDC" "6.3V" "CAPSMT_62_H70
D1" "Vishay-Semiconductor" "50WQ04FNPBF" "1" "0.4002" "VFatIo" "0.51V" "Io" "5.5A" "VRRM" "40V" "DPAK
L1" "Coilcraft" "XAL6060-103MEB" "1" "0.76" "L" "10uH" "DCR" "0.03Ohm" "IDC" "7.6A" "XAL6060
Rfbb" "Vishay-Dale" "CRCW04023K24FKED" "1" "0.01" "Resistance" "3.24KOhm" "Tolerance" "1%" "Power" "0.063W" "0402
Rfbt" "Vishay-Dale" "CRCW040210K0FKED" "1" "0.01" "Resistance" "10KOhm" "Tolerance" "1%" "Power" "0.063W" "0402
U1" "Texas Instruments" "TPS5450DDA" "1" "2.7" " " " " " " "R-PDSO-G8